## 0. 说明
注释： | 该表格为[状态分解]的延续，旨在描述系统某个状态经过比如ICache读缺失后的系统状态变化
1. 缓存结构如下：
| Core0 |  |  | Core1
| I$ | PTW | D$ | I$ | PTW | D$
| L2 |  |  | L2 |  |  | DMA
L3
*因为DMA与PTW不保存状态信息，所以在其它sheet的结构图中省略了DMA与PTW
2. 空白代表INVALID
3. 可进行的操作：I$:rd D$:rd,wi,wr,PTW Get,DMA:Get,Put
4. 框中内容指的是self目录保存的状态
5. 考虑容量不足时替换块（release）导致的特殊情况，例如：
| Core0 |  |  | Core1
TRUNK
INVALID
TRUNK
*这种情况需要构造特殊的测试用例才能出现
6. 描述状态变化的结构如下：
初始状态
|  | 1 |  | TRUNK
操作完成后更新的状态
| core0 |  | BRANCH | BRANCH
| ICache rd |  | Tip
⬆
备注：这里表示向core0的ICache发出load请求，其它的操作也类似

## 1. L1为Tip
1.core0的L1为Tip
1.DCache为TRUNK
|  | 初始状态 |  |  |  |  | 初始状态 |  |  |  |  | 初始状态 |  |  |  |  | 初始状态
| 1 |  | TRUNK |  |  | 2 |  | TRUNK |  |  | 3 |  | TRUNK |  |  | 4 |  | TRUNK
[7 empty] | TRUNK |  |  |  |  | TRUNK
[12 empty] | TRUNK |  |  |  |  | TRUNK
|  | 操作完成后更新的状态 |  |  |  |  | 操作完成后更新的状态 |  |  |  |  | 操作完成后更新的状态 |  |  |  |  | 操作完成后更新的状态
core0 |  | BRANCH | BRANCH |  |  |  | BRANCH | BRANCH |  |  |  | BRANCH | BRANCH |  |  |  | BRANCH | BRANCH
ICache rd |  | Tip |  |  |  |  | Tip |  |  |  |  | Tip |  |  |  |  | Tip
[12 empty] | TRUNK |  |  |  |  | TRUNK
core0 |  |  | TRUNK |  |  |  |  | TRUNK |  |  |  |  | TRUNK |  |  |  |  | TRUNK
DCache rd | [6 empty] | TRUNK |  |  |  |  | TRUNK
[12 empty] | TRUNK |  |  |  |  | TRUNK
core0 |  |  | TRUNK |  |  |  |  | TRUNK |  |  |  |  | TRUNK |  |  |  |  | TRUNK
DCache wi | [6 empty] | TRUNK |  |  |  |  | TRUNK
[12 empty] | TRUNK |  |  |  |  | TRUNK
core0 |  |  | Dirty |  |  |  |  | Dirty |  |  |  |  | Dirty |  |  |  |  | Dirty
DCache wr | [6 empty] | TRUNK |  |  |  |  | TRUNK
[12 empty] | TRUNK |  |  |  |  | TRUNK
core1 |  |  | BRANCH | BRANCH |  |  |  | BRANCH | BRANCH |  |  |  | BRANCH | BRANCH |  |  |  | BRANCH | BRANCH
ICache rd |  |  |  | BRANCH |  |  | BRANCH |  | BRANCH |  |  | BRANCH |  | BRANCH |  |  |  |  | BRANCH
|  | Tip |  |  |  |  | Tip |  |  |  |  | Tip |  |  |  |  | Tip
core1 |  |  | BRANCH |  | BRANCH |  |  | BRANCH |  | BRANCH |  |  | BRANCH |  | BRANCH |  |  | BRANCH |  | BRANCH
DCache rd | [6 empty] | BRANCH |  |  |  |  | BRANCH
|  | Tip |  |  |  |  | Tip |  |  |  |  | Tip |  |  |  |  | Tip
core1 |  |  |  |  | TRUNK |  |  |  |  | TRUNK |  |  |  |  | TRUNK |  |  |  |  | TRUNK
DCache wi
|  | TRUNK |  |  |  |  | TRUNK |  |  |  |  | TRUNK |  |  |  |  | TRUNK
core1 |  |  |  |  | Dirty |  |  |  |  | Dirty |  |  |  |  | Dirty |  |  |  |  | Dirty
DCache wr
|  | TRUNK |  |  |  |  | TRUNK |  |  |  |  | TRUNK |  |  |  |  | TRUNK
DMA |  |  | BRANCH |  |  |  |  | BRANCH |  |  |  |  | BRANCH |  |  |  |  | BRANCH
Get | [6 empty] | BRANCH |  |  |  |  | BRANCH
|  | Tip |  |  |  |  | Tip |  |  |  |  | Tip |  |  |  |  | Tip
DMA
Put
|  | Tip |  |  |  |  | Tip |  |  |  |  | Tip |  |  |  |  | Tip
2.DCache为Dirty
|  | 初始状态 |  |  |  |  | 初始状态 |  |  |  |  | 初始状态 |  |  |  |  | 初始状态
| 1 |  | Dirty |  |  | 2 |  | Dirty |  |  | 3 |  | Dirty |  |  | 4 |  | Dirty
[7 empty] | TRUNK |  |  |  |  | TRUNK
[12 empty] | TRUNK |  |  |  |  | TRUNK
|  | 操作完成后更新的状态 |  |  |  |  | 操作完成后更新的状态 |  |  |  |  | 操作完成后更新的状态 |  |  |  |  | 操作完成后更新的状态
core0 |  | BRANCH | BRANCH |  |  |  | BRANCH | BRANCH |  |  |  | BRANCH | BRANCH |  |  |  | BRANCH | BRANCH
ICache rd |  | Tip |  |  |  |  | Tip |  |  |  |  | Tip |  |  |  |  | Tip
[12 empty] | TRUNK |  |  |  |  | TRUNK
core0 |  |  | Dirty |  |  |  |  | Dirty |  |  |  |  | Dirty |  |  |  |  | Dirty
DCache rd | [6 empty] | TRUNK |  |  |  |  | TRUNK
[12 empty] | TRUNK |  |  |  |  | TRUNK
core0 |  |  | Dirty |  |  |  |  | Dirty |  |  |  |  | Dirty |  |  |  |  | Dirty
DCache wi | [6 empty] | TRUNK |  |  |  |  | TRUNK
[12 empty] | TRUNK |  |  |  |  | TRUNK
core0 |  |  | Dirty |  |  |  |  | Dirty |  |  |  |  | Dirty |  |  |  |  | Dirty
DCache wr | [6 empty] | TRUNK |  |  |  |  | TRUNK
[12 empty] | TRUNK |  |  |  |  | TRUNK
core1 |  |  | BRANCH | BRANCH |  |  |  | BRANCH | BRANCH |  |  |  | BRANCH | BRANCH |  |  |  | BRANCH | BRANCH
ICache rd |  |  |  | BRANCH |  |  | BRANCH |  | BRANCH |  |  | BRANCH |  | BRANCH |  |  |  |  | BRANCH
|  | Tip |  |  |  |  | Tip |  |  |  |  | Tip |  |  |  |  | Tip
core1 |  |  | BRANCH |  | BRANCH |  |  | BRANCH |  | BRANCH |  |  | BRANCH |  | BRANCH |  |  | BRANCH |  | BRANCH
DCache rd | [6 empty] | BRANCH |  |  |  |  | BRANCH
|  | Tip |  |  |  |  | Tip |  |  |  |  | Tip |  |  |  |  | Tip
core1 |  |  |  |  | Dirty |  |  |  |  | Dirty |  |  |  |  | Dirty |  |  |  |  | Dirty
DCache wi
|  | TRUNK |  |  |  |  | TRUNK |  |  |  |  | TRUNK |  |  |  |  | TRUNK
core1 |  |  |  |  | Dirty |  |  |  |  | Dirty |  |  |  |  | Dirty |  |  |  |  | Dirty
DCache wr
|  | TRUNK |  |  |  |  | TRUNK |  |  |  |  | TRUNK |  |  |  |  | TRUNK
DMA |  |  | BRANCH |  |  |  |  | BRANCH |  |  |  |  | BRANCH |  |  |  |  | BRANCH
Get | [6 empty] | BRANCH |  |  |  |  | BRANCH
|  | Tip |  |  |  |  | Tip |  |  |  |  | Tip |  |  |  |  | Tip
DMA
Put
|  | Tip |  |  |  |  | Tip |  |  |  |  | Tip |  |  |  |  | Tip
3.ICache为TRUNK
|  | 初始状态 |  |  |  |  | 初始状态 |  |  |  |  | 初始状态 |  |  |  |  | 初始状态
| 1 | TRUNK |  |  |  | 2 | TRUNK |  |  |  | 3 | TRUNK |  |  |  | 4 | TRUNK
[7 empty] | TRUNK |  |  |  |  | TRUNK
[12 empty] | TRUNK |  |  |  |  | TRUNK
|  | 操作完成后更新的状态 |  |  |  |  | 操作完成后更新的状态 |  |  |  |  | 操作完成后更新的状态 |  |  |  |  | 操作完成后更新的状态
core0 |  | TRUNK |  |  |  |  | TRUNK |  |  |  |  | TRUNK |  |  |  |  | TRUNK
ICache rd | [6 empty] | TRUNK |  |  |  |  | TRUNK
[12 empty] | TRUNK |  |  |  |  | TRUNK
core0 |  | BRANCH | BRANCH |  |  |  | BRANCH | BRANCH |  |  |  | BRANCH | BRANCH |  |  |  | BRANCH | BRANCH
DCache rd |  | Tip |  |  |  |  | Tip |  |  |  |  | Tip |  |  |  |  | Tip
[12 empty] | TRUNK |  |  |  |  | TRUNK
core0 |  |  | TRUNK |  |  |  |  | TRUNK |  |  |  |  | TRUNK |  |  |  |  | TRUNK
DCache wi | [6 empty] | TRUNK |  |  |  |  | TRUNK
[12 empty] | TRUNK |  |  |  |  | TRUNK
core0 |  |  | Dirty |  |  |  |  | Dirty |  |  |  |  | Dirty |  |  |  |  | Dirty
DCache wr | [6 empty] | TRUNK |  |  |  |  | TRUNK
[12 empty] | TRUNK |  |  |  |  | TRUNK
core1 |  | BRANCH |  | BRANCH |  |  | BRANCH |  | BRANCH |  |  | BRANCH |  | BRANCH |  |  | BRANCH |  | BRANCH
ICache rd |  |  |  | BRANCH |  |  | BRANCH |  | BRANCH |  |  | BRANCH |  | BRANCH |  |  |  |  | BRANCH
|  | Tip |  |  |  |  | Tip |  |  |  |  | Tip |  |  |  |  | Tip
core1 |  | BRANCH |  |  | BRANCH |  | BRANCH |  |  | BRANCH |  | BRANCH |  |  | BRANCH |  | BRANCH |  |  | BRANCH
DCache rd | [6 empty] | BRANCH |  |  |  |  | BRANCH
|  | Tip |  |  |  |  | Tip |  |  |  |  | Tip |  |  |  |  | Tip
core1 |  |  |  |  | TRUNK |  |  |  |  | TRUNK |  |  |  |  | TRUNK |  |  |  |  | TRUNK
DCache wi
|  | TRUNK |  |  |  |  | TRUNK |  |  |  |  | TRUNK |  |  |  |  | TRUNK
core1 |  |  |  |  | Dirty |  |  |  |  | Dirty |  |  |  |  | Dirty |  |  |  |  | Dirty
DCache wr
|  | TRUNK |  |  |  |  | TRUNK |  |  |  |  | TRUNK |  |  |  |  | TRUNK
DMA |  | BRANCH |  |  |  |  | BRANCH |  |  |  |  | BRANCH |  |  |  |  | BRANCH
Get | [6 empty] | BRANCH |  |  |  |  | BRANCH
|  | Tip |  |  |  |  | Tip |  |  |  |  | Tip |  |  |  |  | Tip
DMA
Put
|  | Tip |  |  |  |  | Tip |  |  |  |  | Tip |  |  |  |  | Tip
4.ICache为Dirty
|  | 初始状态 |  |  |  |  | 初始状态 |  |  |  |  | 初始状态 |  |  |  |  | 初始状态
| 1 | Dirty |  |  |  | 2 | Dirty |  |  |  | 3 | Dirty |  |  |  | 4 | Dirty
[7 empty] | TRUNK |  |  |  |  | TRUNK
[12 empty] | TRUNK |  |  |  |  | TRUNK
|  | 操作完成后更新的状态 |  |  |  |  | 操作完成后更新的状态 |  |  |  |  | 操作完成后更新的状态 |  |  |  |  | 操作完成后更新的状态
core0 |  | Dirty |  |  |  |  | Dirty |  |  |  |  | Dirty |  |  |  |  | Dirty
ICache rd | [6 empty] | TRUNK |  |  |  |  | TRUNK
[12 empty] | TRUNK |  |  |  |  | TRUNK
core0 |  | BRANCH | BRANCH |  |  |  | BRANCH | BRANCH |  |  |  | BRANCH | BRANCH |  |  |  | BRANCH | BRANCH
DCache rd |  | Tip |  |  |  |  | Tip |  |  |  |  | Tip |  |  |  |  | Tip
[12 empty] | TRUNK |  |  |  |  | TRUNK
core0 |  |  | Dirty |  |  |  |  | Dirty |  |  |  |  | Dirty |  |  |  |  | Dirty
DCache wi | [6 empty] | TRUNK |  |  |  |  | TRUNK
[12 empty] | TRUNK |  |  |  |  | TRUNK
core0 |  |  | Dirty |  |  |  |  | Dirty |  |  |  |  | Dirty |  |  |  |  | Dirty
DCache wr | [6 empty] | TRUNK |  |  |  |  | TRUNK
[12 empty] | TRUNK |  |  |  |  | TRUNK
core1 |  | BRANCH |  | BRANCH |  |  | BRANCH |  | BRANCH |  |  | BRANCH |  | BRANCH |  |  | BRANCH |  | BRANCH
ICache rd |  |  |  | BRANCH |  |  | BRANCH |  | BRANCH |  |  | BRANCH |  | BRANCH |  |  |  |  | BRANCH
|  | Tip |  |  |  |  | Tip |  |  |  |  | Tip |  |  |  |  | Tip
core1 |  | BRANCH |  |  | BRANCH |  | BRANCH |  |  | BRANCH |  | BRANCH |  |  | BRANCH |  | BRANCH |  |  | BRANCH
DCache rd | [6 empty] | BRANCH |  |  |  |  | BRANCH
|  | Tip |  |  |  |  | Tip |  |  |  |  | Tip |  |  |  |  | Tip
core1 |  |  |  |  | Dirty |  |  |  |  | Dirty |  |  |  |  | Dirty |  |  |  |  | Dirty
DCache wi
|  | TRUNK |  |  |  |  | TRUNK |  |  |  |  | TRUNK |  |  |  |  | TRUNK
core1 |  |  |  |  | Dirty |  |  |  |  | Dirty |  |  |  |  | Dirty |  |  |  |  | Dirty
DCache wr
|  | TRUNK |  |  |  |  | TRUNK |  |  |  |  | TRUNK |  |  |  |  | TRUNK
DMA |  | BRANCH |  |  |  |  | BRANCH |  |  |  |  | BRANCH |  |  |  |  | BRANCH
Get | [6 empty] | BRANCH |  |  |  |  | BRANCH
|  | Tip |  |  |  |  | Tip |  |  |  |  | Tip |  |  |  |  | Tip
DMA
Put
|  | Tip |  |  |  |  | Tip |  |  |  |  | Tip |  |  |  |  | Tip
2.core1的L1为Tip |  | （与1对称）
1.DCache为TRUNK
2.DCache为Dirty
3.ICache为TRUNK
4.ICache为Dirty
2与1相互对称，完成对1的测试等同于完成对2的测试

## 2. L2为Tip
备注：假定此时保存的数据不为脏（dirty）
1. core0的L2为Tip
1.只有L2保存副本
初始状态
1
Tip
操作完成后更新的状态
core0 |  | TRUNK
ICache rd |  | TRUNK
core0 |  |  | TRUNK
DCache rd |  | TRUNK
core0 |  |  | TRUNK
DCache wi |  | TRUNK
core0 |  |  | Dirty
DCache wr |  | TRUNK
core1 |  |  |  | BRANCH
ICache rd |  | BRANCH |  | BRANCH
Tip
core1 |  |  |  |  | BRANCH
DCache rd |  | BRANCH |  | BRANCH
Tip
core1 |  |  |  |  | TRUNK
DCache wi
TRUNK
core1 |  |  |  |  | Dirty
DCache wr
TRUNK
DMA
Get |  | BRANCH
Tip
DMA
Put
Tip
2.只有L1，L2保存副本
|  | 初始状态 |  |  |  |  | 初始状态 |  |  |  |  | 初始状态
| 1 | BRANCH | BRANCH |  |  | 2 | BRANCH |  |  |  | 3 |  | BRANCH
|  | Tip |  |  |  |  | Tip |  |  |  |  | Tip
|  | 操作完成后更新的状态 |  |  |  |  | 操作完成后更新的状态 |  |  |  |  | 操作完成后更新的状态
core0 |  | BRANCH | BRANCH |  |  |  | BRANCH |  |  |  |  | BRANCH | BRANCH
ICache rd |  | Tip |  |  |  |  | Tip |  |  |  |  | Tip
core0 |  | BRANCH | BRANCH |  |  |  | BRANCH | BRANCH |  |  |  |  | BRANCH
DCache rd |  | Tip |  |  |  |  | Tip |  |  |  |  | Tip
core0 |  |  | TRUNK |  |  |  |  | TRUNK |  |  |  |  | TRUNK
DCache wi |  | TRUNK |  |  |  |  | TRUNK |  |  |  |  | TRUNK
core0 |  |  | Dirty |  |  |  |  | Dirty |  |  |  |  | Dirty
DCache wr |  | TRUNK |  |  |  |  | TRUNK |  |  |  |  | TRUNK
core1 |  | BRANCH | BRANCH | BRANCH |  |  | BRANCH |  | BRANCH |  |  |  | BRANCH | BRANCH
ICache rd |  | BRANCH |  | BRANCH |  |  | BRANCH |  | BRANCH |  |  | BRANCH |  | BRANCH
|  | Tip |  |  |  |  | Tip |  |  |  |  | Tip
core1 |  | BRANCH | BRANCH |  | BRANCH |  | BRANCH |  |  | BRANCH |  |  | BRANCH |  | BRANCH
DCache rd |  | BRANCH |  |  |  |  | BRANCH |  |  |  |  | BRANCH
|  | Tip |  |  |  |  | Tip |  |  |  |  | Tip
core1 |  |  |  |  | TRUNK |  |  |  |  | TRUNK |  |  |  |  | TRUNK
DCache wi
|  | TRUNK |  |  |  |  | TRUNK |  |  |  |  | TRUNK
core1 |  |  |  |  | Dirty |  |  |  |  | Dirty |  |  |  |  | Dirty
DCache wr
|  | TRUNK |  |  |  |  | TRUNK |  |  |  |  | TRUNK
DMA |  | BRANCH | BRANCH |  |  |  | BRANCH | [5 empty] | BRANCH
Get |  | BRANCH |  |  |  |  | BRANCH |  |  |  |  | BRANCH
|  | Tip |  |  |  |  | Tip |  |  |  |  | Tip
DMA
Put
|  | Tip |  |  |  |  | Tip |  |  |  |  | Tip
3.只有L2，L3保存副本
初始状态
1
Tip
TRUNK
操作完成后更新的状态
core0 |  | BRANCH
ICache rd |  | Tip
TRUNK
core0 |  |  | BRANCH
DCache rd |  | Tip
TRUNK
core0 |  |  | TRUNK
DCache wi |  | TRUNK
TRUNK
core0 |  |  | Dirty
DCache wr |  | TRUNK
TRUNK
core1 |  |  |  | BRANCH
ICache rd |  | BRANCH |  | BRANCH
Tip
core1 |  |  |  |  | BRANCH
DCache rd |  | BRANCH |  | BRANCH
Tip
core1 |  |  |  |  | TRUNK
DCache wi
TRUNK
core1 |  |  |  |  | Dirty
DCache wr
TRUNK
DMA
Get |  | BRANCH
Tip
DMA
Put
Tip
3.L1，L2，L3都保存了副本
|  | 初始状态 |  |  |  |  | 初始状态 |  |  |  |  | 初始状态
| 1 | BRANCH | BRANCH |  |  | 1 | BRANCH |  |  |  | 1 |  | BRANCH
|  | Tip |  |  |  |  | Tip |  |  |  |  | Tip
|  | TRUNK |  |  |  |  | TRUNK |  |  |  |  | TRUNK
|  | 操作完成后更新的状态 |  |  |  |  | 操作完成后更新的状态 |  |  |  |  | 操作完成后更新的状态
core0 |  | BRANCH | BRANCH |  |  |  | BRANCH |  |  |  |  | BRANCH | BRANCH
ICache rd |  | Tip |  |  |  |  | Tip |  |  |  |  | Tip
|  | TRUNK |  |  |  |  | TRUNK |  |  |  |  | TRUNK
core0 |  | BRANCH | BRANCH |  |  |  | BRANCH | BRANCH |  |  |  |  | BRANCH
DCache rd |  | Tip |  |  |  |  | Tip |  |  |  |  | Tip
|  | TRUNK |  |  |  |  | TRUNK |  |  |  |  | TRUNK
core0 |  |  | TRUNK |  |  |  |  | TRUNK |  |  |  |  | TRUNK
DCache wi |  | TRUNK |  |  |  |  | TRUNK |  |  |  |  | TRUNK
|  | TRUNK |  |  |  |  | TRUNK |  |  |  |  | TRUNK
core0 |  |  | Dirty |  |  |  |  | Dirty |  |  |  |  | Dirty
DCache wr |  | TRUNK |  |  |  |  | TRUNK |  |  |  |  | TRUNK
|  | TRUNK |  |  |  |  | TRUNK |  |  |  |  | TRUNK
core1 |  | BRANCH | BRANCH | BRANCH |  |  | BRANCH |  | BRANCH |  |  |  | BRANCH | BRANCH
ICache rd |  | BRANCH |  | BRANCH |  |  | BRANCH |  | BRANCH |  |  | BRANCH |  | BRANCH
|  | Tip |  |  |  |  | Tip |  |  |  |  | Tip
core1 |  | BRANCH | BRANCH |  | BRANCH |  | BRANCH |  |  | BRANCH |  |  | BRANCH |  | BRANCH
DCache rd |  | BRANCH |  |  |  |  | BRANCH |  |  |  |  | BRANCH
|  | Tip |  |  |  |  | Tip |  |  |  |  | Tip
core1 |  |  |  |  | TRUNK |  |  |  |  | TRUNK |  |  |  |  | TRUNK
DCache wi
|  | TRUNK |  |  |  |  | TRUNK |  |  |  |  | TRUNK
core1 |  |  |  |  | Dirty |  |  |  |  | Dirty |  |  |  |  | Dirty
DCache wr
|  | TRUNK |  |  |  |  | TRUNK |  |  |  |  | TRUNK
DMA |  | BRANCH | BRANCH |  |  |  | BRANCH | [5 empty] | BRANCH
Get |  | BRANCH |  |  |  |  | BRANCH |  |  |  |  | BRANCH
|  | Tip |  |  |  |  | Tip |  |  |  |  | Tip
DMA
Put
|  | Tip |  |  |  |  | Tip |  |  |  |  | Tip
2.core1的L2为Tip |  | （与1对称）
1.只有L2保存副本
2.只有L1，L2保存副本
3.只有L2，L3保存副本
3.L1，L2，L3都保存了副本
2与1相互对称，完成对1的测试等同于完成对2的测试

## 3. L3为Tip
备注：假定此时保存的数据不为脏（dirty）
1. 只有L3保存了副本
初始状态
1
Tip
操作完成后更新的状态
core0 |  | TRUNK
ICache rd |  | TRUNK
TRUNK
core0 |  |  | TRUNK
DCache rd
TRUNK
core0 |  |  | TRUNK
DCache wi
TRUNK
core0 |  |  | Dirty
DCache wr
TRUNK
core1 |  |  |  | TRUNK
ICache rd |  |  |  | TRUNK
TRUNK
core1 |  |  |  |  | TRUNK
DCache rd
TRUNK
core1 |  |  |  |  | TRUNK
DCache wi
TRUNK
core1 |  |  |  |  | Dirty
DCache wr
TRUNK
DMA
Get
Tip
DMA
Put
Tip
2. L2，L3保存了副本
|  | 初始状态 |  |  |  |  | 初始状态 |  |  |  |  | 初始状态
| 1 |  |  |  |  | 2 |  |  |  |  | 3
|  | BRANCH |  |  |  | 与1对称 |  |  | BRANCH |  |  | BRANCH |  | BRANCH
|  | Tip |  |  |  |  | Tip |  |  |  |  | Tip
|  | 操作完成后更新的状态 |  |  |  |  | 操作完成后更新的状态 |  |  |  |  | 操作完成后更新的状态
core0 |  | BRANCH |  |  |  |  | 与左边的变化结果对称 |  |  |  |  | BRANCH
ICache rd |  | BRANCH | [9 empty] | BRANCH |  | BRANCH
|  | Tip | [9 empty] | Tip
core0 |  |  | BRANCH | [9 empty] | BRANCH
DCache rd |  | BRANCH | [9 empty] | BRANCH |  | BRANCH
|  | Tip | [9 empty] | Tip
core0 |  |  | TRUNK | [9 empty] | TRUNK
DCache wi |  | TRUNK | [9 empty] | TRUNK
|  | TRUNK | [9 empty] | TRUNK
core0 |  |  | Dirty | [9 empty] | Dirty
DCache wr |  | TRUNK | [9 empty] | TRUNK
|  | TRUNK | [9 empty] | TRUNK
core1 |  |  |  | BRANCH | [9 empty] | BRANCH
ICache rd |  | BRANCH |  | BRANCH | [7 empty] | BRANCH |  | BRANCH
|  | Tip | [9 empty] | Tip
core1 |  |  |  |  | BRANCH | [9 empty] | BRANCH
DCache rd |  | BRANCH | [9 empty] | BRANCH |  | BRANCH
|  | Tip | [9 empty] | Tip
core1 |  |  |  |  | TRUNK | [9 empty] | TRUNK
DCache wi | [13 empty] | TRUNK
|  | TRUNK | [9 empty] | TRUNK
core1 |  |  |  |  | Dirty | [9 empty] | Dirty
DCache wr | [13 empty] | TRUNK
|  | TRUNK | [9 empty] | TRUNK
DMA
Get |  | BRANCH | [9 empty] | BRANCH |  | BRANCH
|  | Tip | [9 empty] | Tip
DMA
Put
Tip
3. L1，L3保存了副本
1. Core0的L1有副本
|  | 初始状态 |  |  |  |  | 初始状态 |  |  |  |  | 初始状态
| 1 | BRANCH |  |  |  | 2 |  | BRANCH |  |  | 3 | BRANCH | BRANCH
|  | Tip |  |  |  |  | Tip |  |  |  |  | Tip
|  | 操作完成后更新的状态 |  |  |  |  | 操作完成后更新的状态 |  |  |  |  | 操作完成后更新的状态
core0 |  | BRANCH |  |  |  |  | BRANCH | BRANCH |  |  |  | BRANCH | BRANCH
ICache rd | [6 empty] | BRANCH
|  | Tip |  |  |  |  | Tip |  |  |  |  | Tip
core0 |  | BRANCH | BRANCH |  |  |  |  | BRANCH |  |  |  | BRANCH | BRANCH
DCache rd |  | BRANCH |  |  |  |  | BRANCH
|  | Tip |  |  |  |  | Tip |  |  |  |  | Tip
core0 |  |  | TRUNK |  |  |  |  | TRUNK |  |  |  |  | TRUNK
DCache wi |  | TRUNK
|  | TRUNK |  |  |  |  | TRUNK |  |  |  |  | TRUNK
core0 |  |  | Dirty |  |  |  |  | Dirty |  |  |  |  | Dirty
DCache wr |  | TRUNK
|  | TRUNK |  |  |  |  | TRUNK |  |  |  |  | TRUNK
core1 |  | BRANCH |  | BRANCH |  |  |  | BRANCH | BRANCH |  |  | BRANCH | BRANCH | BRANCH
ICache rd |  |  |  | BRANCH |  |  |  |  | BRANCH |  |  |  |  | BRANCH
|  | Tip |  |  |  |  | Tip |  |  |  |  | Tip
core1 |  | BRANCH |  |  | BRANCH |  |  | BRANCH |  | BRANCH |  | BRANCH | BRANCH |  | BRANCH
DCache rd
|  | Tip |  |  |  |  | Tip |  |  |  |  | Tip
core1 |  |  |  |  | TRUNK |  |  |  |  | TRUNK |  |  |  |  | TRUNK
DCache wi
|  | TRUNK |  |  |  |  | TRUNK |  |  |  |  | TRUNK
core1 |  |  |  |  | Dirty |  |  |  |  | Dirty |  |  |  |  | Dirty
DCache wr
|  | TRUNK |  |  |  |  | TRUNK |  |  |  |  | TRUNK
DMA |  | BRANCH | [5 empty] | BRANCH |  |  |  | BRANCH | BRANCH
Get
|  | Tip |  |  |  |  | Tip |  |  |  |  | Tip
DMA
Put
|  | Tip |  |  |  |  | Tip |  |  |  |  | Tip
| 2. Core1的L1有副本 |  |  | （与1对称）
|  | 初始状态 |  |  |  |  | 初始状态 |  |  |  |  | 初始状态
| 1 |  |  | BRANCH |  | 2 |  |  |  | BRANCH | 3 |  |  | BRANCH | BRANCH
|  | Tip |  |  |  |  | Tip |  |  |  |  | Tip
|  | 操作完成后更新的状态 |  |  |  |  | 操作完成后更新的状态 |  |  |  |  | 操作完成后更新的状态
|  | 与上边的变化结果对称 |  |  |  |  | 与上边的变化结果对称 |  |  |  |  | 与上边的变化结果对称
| 3. Core0和Core1的L1都有副本 |  |  |  | （沿对角线对称）
|  | 初始状态 |  |  |  |  | 初始状态 |  |  |  |  | 初始状态
| 1 | BRANCH |  | BRANCH |  | 2 | BRANCH |  |  | BRANCH | 3 | BRANCH |  | BRANCH | BRANCH
|  | Tip |  |  |  |  | Tip |  |  |  |  | Tip
|  | 操作完成后更新的状态 |  |  |  |  | 操作完成后更新的状态 |  |  |  |  | 操作完成后更新的状态
core0 |  | BRANCH |  | BRANCH |  |  | BRANCH |  |  | BRANCH |  | BRANCH |  | BRANCH | BRANCH
ICache rd
|  | Tip |  |  |  |  | Tip |  |  |  |  | Tip
core0 |  | BRANCH | BRANCH | BRANCH |  |  | BRANCH | BRANCH |  | BRANCH |  | BRANCH | BRANCH | BRANCH | BRANCH
DCache rd |  | BRANCH |  |  |  |  | BRANCH |  |  |  |  | BRANCH
|  | Tip |  |  |  |  | Tip |  |  |  |  | Tip
core0 |  |  | TRUNK |  |  |  |  | TRUNK |  |  |  |  | TRUNK
DCache wi
|  | TRUNK |  |  |  |  | TRUNK |  |  |  |  | TRUNK
core0 |  |  | Dirty |  |  |  |  | Dirty |  |  |  |  | Dirty
DCache wr
|  | TRUNK |  |  |  |  | TRUNK |  |  |  |  | TRUNK
core1 |  | BRANCH |  | BRANCH |  |  | BRANCH |  | BRANCH | BRANCH |  | BRANCH |  | BRANCH | BRANCH
ICache rd | [8 empty] | BRANCH
|  | Tip |  |  |  |  | Tip |  |  |  |  | Tip
core1 |  | BRANCH |  | BRANCH | BRANCH |  | BRANCH |  |  | BRANCH |  | BRANCH |  | BRANCH | BRANCH
DCache rd |  |  |  | BRANCH
|  | Tip |  |  |  |  | Tip |  |  |  |  | Tip
core1 |  |  |  |  | TRUNK |  |  |  |  | TRUNK |  |  |  |  | TRUNK
DCache wi |  |  |  | TRUNK | [9 empty] | TRUNK
|  | TRUNK |  |  |  |  | TRUNK |  |  |  |  | TRUNK
core1 |  |  |  |  | Dirty |  |  |  |  | Dirty |  |  |  |  | Dirty
DCache wr |  |  |  | TRUNK | [9 empty] | TRUNK
|  | TRUNK |  |  |  |  | TRUNK |  |  |  |  | TRUNK
DMA |  | BRANCH |  | BRANCH |  |  | BRANCH |  |  | BRANCH |  | BRANCH |  | BRANCH | BRANCH
Get
|  | Tip |  |  |  |  | Tip |  |  |  |  | Tip
DMA
Put
|  | Tip |  |  |  |  | Tip |  |  |  |  | Tip
|  | 初始状态 |  |  |  |  | 初始状态 |  |  |  |  | 初始状态
| 4 |  | BRANCH | BRANCH |  | 5 |  | BRANCH |  | BRANCH | 6 |  | BRANCH | BRANCH | BRANCH
与2对称
|  | Tip |  |  |  |  | Tip |  |  |  |  | Tip
|  | 操作完成后更新的状态 |  |  |  |  | 操作完成后更新的状态 |  |  |  |  | 操作完成后更新的状态
core0 |  | 与2的变化结果对称 |  |  |  |  | BRANCH | BRANCH |  | BRANCH |  | BRANCH | BRANCH | BRANCH | BRANCH
ICache rd | [6 empty] | BRANCH |  |  |  |  | BRANCH
[7 empty] | Tip |  |  |  |  | Tip
core0 | [7 empty] | BRANCH |  | BRANCH |  |  | BRANCH | BRANCH | BRANCH
DCache rd
[7 empty] | Tip |  |  |  |  | Tip
core0 | [7 empty] | TRUNK |  |  |  |  | TRUNK
DCache wi | [11 empty] | TRUNK
[7 empty] | TRUNK |  |  |  |  | TRUNK
core0 | [7 empty] | Dirty |  |  |  |  | Dirty
DCache wr | [11 empty] | TRUNK
[7 empty] | TRUNK |  |  |  |  | TRUNK
core1 | [7 empty] | BRANCH | BRANCH | BRANCH |  |  | BRANCH | BRANCH | BRANCH
ICache rd | [8 empty] | BRANCH
[7 empty] | Tip |  |  |  |  | Tip
core1 | [7 empty] | BRANCH |  | BRANCH |  |  | BRANCH | BRANCH | BRANCH
DCache rd
[7 empty] | Tip |  |  |  |  | Tip
core1 | [9 empty] | TRUNK |  |  |  |  | TRUNK
DCache wi | [13 empty] | TRUNK
[7 empty] | TRUNK |  |  |  |  | TRUNK
core1 | [9 empty] | Dirty |  |  |  |  | Dirty
DCache wr | [13 empty] | TRUNK
[7 empty] | TRUNK |  |  |  |  | TRUNK
DMA | [7 empty] | BRANCH |  | BRANCH |  |  | BRANCH | BRANCH | BRANCH
Get
[7 empty] | Tip |  |  |  |  | Tip
DMA
Put
[7 empty] | Tip |  |  |  |  | Tip
|  | 初始状态 |  |  |  |  | 初始状态 |  |  |  |  | 初始状态
| 7 | BRANCH | BRANCH | BRANCH |  | 8 | BRANCH | BRANCH |  | BRANCH | 9 | BRANCH | BRANCH | BRANCH | BRANCH
| 与3对称 |  |  |  |  | 与6对称
|  | Tip |  |  |  |  | Tip |  |  |  |  | Tip
|  | 操作完成后更新的状态 |  |  |  |  | 操作完成后更新的状态 |  |  |  |  | 操作完成后更新的状态
|  | 与3的变化结果对称 |  |  |  |  | 与6的变化结果对称 |  |  |  |  | BRANCH | BRANCH | BRANCH | BRANCH
core0
ICache rd | [11 empty] | Tip
[12 empty] | BRANCH | BRANCH | BRANCH | BRANCH
core0
DCache rd | [11 empty] | Tip
TRUNK
core0 | [11 empty] | TRUNK
DCache wi | [11 empty] | TRUNK
Dirty
core0 | [11 empty] | TRUNK
DCache wr | [11 empty] | TRUNK
[12 empty] | BRANCH | BRANCH | BRANCH | BRANCH
core1
ICache rd | [11 empty] | Tip
[12 empty] | BRANCH | BRANCH | BRANCH | BRANCH
core1
DCache rd | [11 empty] | Tip
TRUNK
core1 | [13 empty] | TRUNK
DCache wi | [11 empty] | TRUNK
Dirty
core1 | [13 empty] | TRUNK
DCache wr | [11 empty] | TRUNK
[12 empty] | BRANCH | BRANCH | BRANCH | BRANCH
DMA
Get | [11 empty] | Tip
DMA
Put | [11 empty] | Tip
4. L1，L2，L3都保存了副本
1. Core0的L1有副本
|  | 初始状态 |  |  |  |  | 初始状态 |  |  |  |  | 初始状态
| 1 | BRANCH |  |  |  | 2 |  | BRANCH |  |  | 3 | BRANCH
|  | BRANCH |  |  |  |  | BRANCH |  |  |  |  | BRANCH
|  | Tip |  |  |  |  | Tip |  |  |  |  | Tip
|  | 操作完成后更新的状态 |  |  |  |  | 操作完成后更新的状态 |  |  |  |  | 操作完成后更新的状态
core0 |  | BRANCH |  |  |  |  | BRANCH | BRANCH |  |  |  | BRANCH | BRANCH
ICache rd |  | BRANCH |  |  |  |  | BRANCH |  |  |  |  | BRANCH
|  | Tip |  |  |  |  | Tip |  |  |  |  | Tip
core0 |  | BRANCH | BRANCH |  |  |  |  | BRANCH |  |  |  | BRANCH | BRANCH
DCache rd |  | BRANCH |  |  |  |  | BRANCH |  |  |  |  | BRANCH
|  | Tip |  |  |  |  | Tip |  |  |  |  | Tip
core0 |  |  | TRUNK |  |  |  |  | TRUNK |  |  |  |  | TRUNK
DCache wi |  | TRUNK |  |  |  |  | TRUNK |  |  |  |  | TRUNK
|  | TRUNK |  |  |  |  | TRUNK |  |  |  |  | TRUNK
core0 |  |  | Dirty |  |  |  |  | Dirty |  |  |  |  | Dirty
DCache wr |  | TRUNK |  |  |  |  | TRUNK |  |  |  |  | TRUNK
|  | TRUNK |  |  |  |  | TRUNK |  |  |  |  | TRUNK
core1 |  | BRANCH |  | BRANCH |  |  |  | BRANCH | BRANCH |  |  | BRANCH | BRANCH | BRANCH
ICache rd |  | BRANCH |  | BRANCH |  |  | BRANCH |  | BRANCH |  |  | BRANCH |  | BRANCH
|  | Tip |  |  |  |  | Tip |  |  |  |  | Tip
core1 |  | BRANCH |  |  | BRANCH |  |  | BRANCH |  | BRANCH |  | BRANCH | BRANCH |  | BRANCH
DCache rd |  | BRANCH |  |  |  |  | BRANCH |  |  |  |  | BRANCH
|  | Tip |  |  |  |  | Tip |  |  |  |  | Tip
core1 |  |  |  |  | TRUNK |  |  |  |  | TRUNK |  |  |  |  | TRUNK
DCache wi
|  | TRUNK |  |  |  |  | TRUNK |  |  |  |  | TRUNK
core1 |  |  |  |  | Dirty |  |  |  |  | Dirty |  |  |  |  | Dirty
DCache wr
|  | TRUNK |  |  |  |  | TRUNK |  |  |  |  | TRUNK
DMA |  | BRANCH | [5 empty] | BRANCH |  |  |  | BRANCH | BRANCH
Get |  | BRANCH |  |  |  |  | BRANCH |  |  |  |  | BRANCH
|  | Tip |  |  |  |  | Tip |  |  |  |  | Tip
DMA
Put
|  | Tip |  |  |  |  | Tip |  |  |  |  | Tip
| 2. Core1的L1有副本 |  |  | （与1对称）
|  | 初始状态 |  |  |  |  | 初始状态 |  |  |  |  | 初始状态
| 1 |  |  | BRANCH |  | 2 |  |  |  | BRANCH | 3 |  |  | BRANCH | BRANCH
|  |  |  | BRANCH |  |  |  |  | BRANCH |  |  |  |  | BRANCH
|  | Tip |  |  |  |  | Tip |  |  |  |  | Tip
|  | 操作完成后更新的状态 |  |  |  |  | 操作完成后更新的状态 |  |  |  |  | 操作完成后更新的状态
|  | 与上边的变化结果对称 |  |  |  |  | 与上边的变化结果对称 |  |  |  |  | 与上边的变化结果对称
3. Core0和Core1的L1都有副本
1. Core0的L2有副本
|  | 初始状态 |  |  |  |  | 初始状态 |  |  |  |  | 初始状态
| 1 | BRANCH |  | BRANCH |  | 2 | BRANCH |  |  | BRANCH | 3 | BRANCH |  | BRANCH | BRANCH
|  | BRANCH |  |  |  |  | BRANCH |  |  |  |  | BRANCH
|  | Tip |  |  |  |  | Tip |  |  |  |  | Tip
|  | 操作完成后更新的状态 |  |  |  |  | 操作完成后更新的状态 |  |  |  |  | 操作完成后更新的状态
core0 |  | BRANCH |  | BRANCH |  |  | BRANCH |  |  | BRANCH |  | BRANCH |  | BRANCH | BRANCH
ICache rd |  | BRANCH |  |  |  |  | BRANCH |  |  |  |  | BRANCH
|  | Tip |  |  |  |  | Tip |  |  |  |  | Tip
core0 |  | BRANCH | BRANCH | BRANCH |  |  | BRANCH | BRANCH |  | BRANCH |  | BRANCH | BRANCH | BRANCH | BRANCH
DCache rd |  | BRANCH |  |  |  |  | BRANCH |  |  |  |  | BRANCH
|  | Tip |  |  |  |  | Tip |  |  |  |  | Tip
core0 |  |  | TRUNK |  |  |  |  | TRUNK |  |  |  |  | TRUNK
DCache wi |  | TRUNK |  |  |  |  | TRUNK |  |  |  |  | TRUNK
|  | TRUNK |  |  |  |  | TRUNK |  |  |  |  | TRUNK
core0 |  |  | Dirty |  |  |  |  | Dirty |  |  |  |  | Dirty
DCache wr |  | TRUNK |  |  |  |  | TRUNK |  |  |  |  | TRUNK
|  | TRUNK |  |  |  |  | TRUNK |  |  |  |  | TRUNK
core1 |  | BRANCH |  | BRANCH |  |  | BRANCH |  | BRANCH | BRANCH |  | BRANCH |  | BRANCH | BRANCH
ICache rd |  | BRANCH |  |  |  |  | BRANCH |  | BRANCH |  |  | BRANCH |  | BRANCH
|  | Tip |  |  |  |  | Tip |  |  |  |  | Tip
core1 |  | BRANCH |  | BRANCH | BRANCH |  | BRANCH |  |  | BRANCH |  | BRANCH |  | BRANCH | BRANCH
DCache rd |  | BRANCH |  | BRANCH |  |  | BRANCH |  |  |  |  | BRANCH
|  | Tip |  |  |  |  | Tip |  |  |  |  | Tip
core1 |  |  |  |  | TRUNK |  |  |  |  | TRUNK |  |  |  |  | TRUNK
DCache wi |  |  |  | TRUNK | [9 empty] | TRUNK
|  | TRUNK |  |  |  |  | TRUNK |  |  |  |  | TRUNK
core1 |  |  |  |  | Dirty |  |  |  |  | Dirty |  |  |  |  | Dirty
DCache wr |  |  |  | TRUNK | [9 empty] | TRUNK
|  | TRUNK |  |  |  |  | TRUNK |  |  |  |  | TRUNK
DMA |  | BRANCH |  | BRANCH |  |  | BRANCH |  |  | BRANCH |  | BRANCH |  | BRANCH | BRANCH
Get |  | BRANCH |  |  |  |  | BRANCH |  |  |  |  | BRANCH
|  | Tip |  |  |  |  | Tip |  |  |  |  | Tip
DMA
Put
|  | Tip |  |  |  |  | Tip |  |  |  |  | Tip
|  | 初始状态 |  |  |  |  | 初始状态 |  |  |  |  | 初始状态
| 4 |  | BRANCH | BRANCH |  | 5 |  | BRANCH |  | BRANCH | 6 |  | BRANCH | BRANCH | BRANCH
|  | BRANCH |  |  |  |  | BRANCH |  |  |  |  | BRANCH
|  | Tip |  |  |  |  | Tip |  |  |  |  | Tip
|  | 操作完成后更新的状态 |  |  |  |  | 操作完成后更新的状态 |  |  |  |  | 操作完成后更新的状态
core0 |  | BRANCH | BRANCH | BRANCH |  |  | BRANCH | BRANCH |  | BRANCH |  | BRANCH | BRANCH | BRANCH | BRANCH
ICache rd |  | BRANCH |  |  |  |  | BRANCH |  |  |  |  | BRANCH
|  | Tip |  |  |  |  | Tip |  |  |  |  | Tip
core0 |  |  | BRANCH | BRANCH |  |  |  | BRANCH |  | BRANCH |  |  | BRANCH | BRANCH | BRANCH
DCache rd |  | BRANCH | [9 empty] | BRANCH
|  | Tip |  |  |  |  | Tip |  |  |  |  | Tip
core0 |  |  | TRUNK |  |  |  |  | TRUNK |  |  |  |  | TRUNK
DCache wi |  | TRUNK |  |  |  |  | TRUNK |  |  |  |  | TRUNK
|  | TRUNK |  |  |  |  | TRUNK |  |  |  |  | TRUNK
core0 |  |  | Dirty |  |  |  |  | Dirty |  |  |  |  | Dirty
DCache wr |  | TRUNK |  |  |  |  | TRUNK |  |  |  |  | TRUNK
|  | TRUNK |  |  |  |  | TRUNK |  |  |  |  | TRUNK
core1 |  |  | BRANCH | BRANCH |  |  |  | BRANCH | BRANCH | BRANCH |  |  | BRANCH | BRANCH | BRANCH
ICache rd |  | BRANCH |  |  |  |  | BRANCH |  | BRANCH |  |  | BRANCH
|  | Tip |  |  |  |  | Tip |  |  |  |  | Tip
core1 |  |  | BRANCH | BRANCH | BRANCH |  |  | BRANCH |  | BRANCH |  |  | BRANCH | BRANCH | BRANCH
DCache rd |  | BRANCH |  | BRANCH |  |  | BRANCH |  |  |  |  | BRANCH
|  | Tip |  |  |  |  | Tip |  |  |  |  | Tip
core1 |  |  |  |  | TRUNK |  |  |  |  | TRUNK |  |  |  |  | TRUNK
DCache wi |  |  |  | TRUNK | [9 empty] | TRUNK
|  | TRUNK |  |  |  |  | TRUNK |  |  |  |  | TRUNK
core1 |  |  |  |  | Dirty |  |  |  |  | Dirty |  |  |  |  | Dirty
DCache wr |  |  |  | TRUNK | [9 empty] | TRUNK
|  | TRUNK |  |  |  |  | TRUNK |  |  |  |  | TRUNK
DMA |  |  | BRANCH | BRANCH |  |  |  | BRANCH |  | BRANCH |  |  | BRANCH | BRANCH | BRANCH
Get |  | BRANCH |  |  |  |  | BRANCH |  |  |  |  | BRANCH
|  | Tip |  |  |  |  | Tip |  |  |  |  | Tip
DMA
Put
|  | Tip |  |  |  |  | Tip |  |  |  |  | Tip
|  | 初始状态 |  |  |  |  | 初始状态 |  |  |  |  | 初始状态
| 7 | BRANCH | BRANCH | BRANCH |  | 8 | BRANCH | BRANCH |  | BRANCH | 9 | BRANCH | BRANCH | BRANCH | BRANCH
|  | BRANCH |  |  |  |  | BRANCH |  |  |  |  | BRANCH
|  | Tip |  |  |  |  | Tip |  |  |  |  | Tip
|  | 操作完成后更新的状态 |  |  |  |  | 操作完成后更新的状态 |  |  |  |  | 操作完成后更新的状态
core0 |  | BRANCH | BRANCH | BRANCH |  |  | BRANCH | BRANCH |  | BRANCH |  | BRANCH | BRANCH | BRANCH | BRANCH
ICache rd |  | BRANCH |  |  |  |  | BRANCH |  |  |  |  | BRANCH
|  | Tip |  |  |  |  | Tip |  |  |  |  | Tip
core0 |  | BRANCH | BRANCH | BRANCH |  |  | BRANCH | BRANCH |  | BRANCH |  | BRANCH | BRANCH | BRANCH | BRANCH
DCache rd |  | BRANCH |  |  |  |  | BRANCH |  |  |  |  | BRANCH
|  | Tip |  |  |  |  | Tip |  |  |  |  | Tip
core0 |  |  | TRUNK |  |  |  |  | TRUNK |  |  |  |  | TRUNK
DCache wi |  | TRUNK |  |  |  |  | TRUNK |  |  |  |  | TRUNK
|  | TRUNK |  |  |  |  | TRUNK |  |  |  |  | TRUNK
core0 |  |  | Dirty |  |  |  |  | Dirty |  |  |  |  | Dirty
DCache wr |  | TRUNK |  |  |  |  | TRUNK |  |  |  |  | TRUNK
|  | TRUNK |  |  |  |  | TRUNK |  |  |  |  | TRUNK
core1 |  | BRANCH | BRANCH | BRANCH |  |  | BRANCH | BRANCH | BRANCH | BRANCH |  | BRANCH | BRANCH | BRANCH | BRANCH
ICache rd |  | BRANCH |  |  |  |  | BRANCH |  | BRANCH |  |  | BRANCH
|  | Tip |  |  |  |  | Tip |  |  |  |  | Tip
core1 |  | BRANCH | BRANCH | BRANCH | BRANCH |  | BRANCH | BRANCH |  | BRANCH |  | BRANCH | BRANCH | BRANCH | BRANCH
DCache rd |  | BRANCH |  | BRANCH |  |  | BRANCH |  |  |  |  | BRANCH
|  | Tip |  |  |  |  | Tip |  |  |  |  | Tip
core1 |  |  |  |  | TRUNK |  |  |  |  | TRUNK |  |  |  |  | TRUNK
DCache wi |  |  |  | TRUNK | [9 empty] | TRUNK
|  | TRUNK |  |  |  |  | TRUNK |  |  |  |  | TRUNK
core1 |  |  |  |  | Dirty |  |  |  |  | Dirty |  |  |  |  | Dirty
DCache wr |  |  |  | TRUNK | [9 empty] | TRUNK
|  | TRUNK |  |  |  |  | TRUNK |  |  |  |  | TRUNK
DMA |  | BRANCH | BRANCH | BRANCH |  |  | BRANCH | BRANCH |  | BRANCH |  | BRANCH | BRANCH | BRANCH | BRANCH
Get |  | BRANCH |  |  |  |  | BRANCH |  |  |  |  | BRANCH
|  | Tip |  |  |  |  | Tip |  |  |  |  | Tip
DMA
Put
|  | Tip |  |  |  |  | Tip |  |  |  |  | Tip
|  | 2. Core1的L2有副本 |  |  | （与1对称）
|  | 初始状态 |  |  |  |  | 初始状态 |  |  |  |  | 初始状态
| 1 | BRANCH |  | BRANCH |  | 2 | BRANCH |  |  | BRANCH | 3 | BRANCH |  | BRANCH | BRANCH
|  |  |  | BRANCH |  |  |  |  | BRANCH |  |  |  |  | BRANCH
|  | Tip |  |  |  |  | Tip |  |  |  |  | Tip
|  | 初始状态 |  |  |  |  | 初始状态 |  |  |  |  | 初始状态
| 4 |  | BRANCH | BRANCH |  | 5 |  | BRANCH |  | BRANCH | 6 |  | BRANCH | BRANCH | BRANCH
|  |  |  | BRANCH |  |  |  |  | BRANCH |  |  |  |  | BRANCH
|  | Tip |  |  |  |  | Tip |  |  |  |  | Tip
|  | 初始状态 |  |  |  |  | 初始状态 |  |  |  |  | 初始状态
| 7 | BRANCH | BRANCH | BRANCH |  | 8 | BRANCH | BRANCH |  | BRANCH | 9 | BRANCH | BRANCH | BRANCH | BRANCH
|  |  |  | BRANCH |  |  |  |  | BRANCH |  |  |  |  | BRANCH
|  | Tip |  |  |  |  | Tip |  |  |  |  | Tip
|  | 操作完成后更新的状态 |  |  |  |  | 操作完成后更新的状态 |  |  |  |  | 操作完成后更新的状态
|  | 与上边的变化结果对称 |  |  |  |  | 与上边的变化结果对称 |  |  |  |  | 与上边的变化结果对称
|  | 3. Core0和Core1的L2都有副本 |  |  |  | （沿对角线对称）
|  | 初始状态 |  |  |  |  | 初始状态 |  |  |  |  | 初始状态
| 1 | BRANCH |  | BRANCH |  | 2 | BRANCH |  |  | BRANCH | 3 | BRANCH |  | BRANCH | BRANCH
|  | BRANCH |  | BRANCH |  |  | BRANCH |  | BRANCH |  |  | BRANCH |  | BRANCH
|  | Tip |  |  |  |  | Tip |  |  |  |  | Tip
|  | 操作完成后更新的状态 |  |  |  |  | 操作完成后更新的状态 |  |  |  |  | 操作完成后更新的状态
core0 |  | BRANCH |  | BRANCH |  |  | BRANCH |  |  | BRANCH |  | BRANCH |  | BRANCH | BRANCH
ICache rd |  | BRANCH |  | BRANCH |  |  | BRANCH |  | BRANCH |  |  | BRANCH |  | BRANCH
|  | Tip |  |  |  |  | Tip |  |  |  |  | Tip
core0 |  | BRANCH | BRANCH | BRANCH |  |  | BRANCH | BRANCH |  | BRANCH |  | BRANCH | BRANCH | BRANCH | BRANCH
DCache rd |  | BRANCH |  | BRANCH |  |  | BRANCH |  | BRANCH |  |  | BRANCH |  | BRANCH
|  | Tip |  |  |  |  | Tip |  |  |  |  | Tip
core0 |  |  | TRUNK |  |  |  |  | TRUNK |  |  |  |  | TRUNK
DCache wi |  | TRUNK |  |  |  |  | TRUNK |  |  |  |  | TRUNK
|  | TRUNK |  |  |  |  | TRUNK |  |  |  |  | TRUNK
core0 |  |  | Dirty |  |  |  |  | Dirty |  |  |  |  | Dirty
DCache wr |  | TRUNK |  |  |  |  | TRUNK |  |  |  |  | TRUNK
|  | TRUNK |  |  |  |  | TRUNK |  |  |  |  | TRUNK
core1 |  | BRANCH |  | BRANCH |  |  | BRANCH |  | BRANCH | BRANCH |  | BRANCH |  | BRANCH | BRANCH
ICache rd |  | BRANCH |  | BRANCH |  |  | BRANCH |  | BRANCH |  |  | BRANCH |  | BRANCH
|  | Tip |  |  |  |  | Tip |  |  |  |  | Tip
core1 |  | BRANCH |  | BRANCH | BRANCH |  | BRANCH |  |  | BRANCH |  | BRANCH |  | BRANCH | BRANCH
DCache rd |  | BRANCH |  | BRANCH |  |  | BRANCH |  | BRANCH |  |  | BRANCH |  | BRANCH
|  | Tip |  |  |  |  | Tip |  |  |  |  | Tip
core1 |  |  |  |  | TRUNK |  |  |  |  | TRUNK |  |  |  |  | TRUNK
DCache wi |  |  |  | TRUNK |  |  |  |  | TRUNK |  |  |  |  | TRUNK
|  | TRUNK |  |  |  |  | TRUNK |  |  |  |  | TRUNK
core1 |  |  |  |  | Dirty |  |  |  |  | Dirty |  |  |  |  | Dirty
DCache wr |  |  |  | TRUNK |  |  |  |  | TRUNK |  |  |  |  | TRUNK
|  | TRUNK |  |  |  |  | TRUNK |  |  |  |  | TRUNK
DMA |  | BRANCH |  | BRANCH |  |  | BRANCH |  |  | BRANCH |  | BRANCH |  | BRANCH | BRANCH
Get |  | BRANCH |  | BRANCH |  |  | BRANCH |  | BRANCH |  |  | BRANCH |  | BRANCH
|  | Tip |  |  |  |  | Tip |  |  |  |  | Tip
DMA
Put
|  | Tip |  |  |  |  | Tip |  |  |  |  | Tip
|  | 初始状态 |  |  |  |  | 初始状态 |  |  |  |  | 初始状态
| 4 |  | BRANCH | BRANCH |  | 5 |  | BRANCH |  | BRANCH | 6 |  | BRANCH | BRANCH | BRANCH
| 与2对称 | BRANCH |  | BRANCH |  |  | BRANCH |  | BRANCH |  |  | BRANCH |  | BRANCH
|  | Tip |  |  |  |  | Tip |  |  |  |  | Tip
|  | 操作完成后更新的状态 |  |  |  |  | 操作完成后更新的状态 |  |  |  |  | 操作完成后更新的状态
core0 |  | 与2的变化结果对称 |  |  |  |  | BRANCH | BRANCH |  | BRANCH |  | BRANCH | BRANCH | BRANCH | BRANCH
ICache rd | [6 empty] | BRANCH |  | BRANCH |  |  | BRANCH |  | BRANCH
[7 empty] | Tip |  |  |  |  | Tip
core0 | [7 empty] | BRANCH |  | BRANCH |  |  | BRANCH | BRANCH | BRANCH
DCache rd | [6 empty] | BRANCH |  | BRANCH |  |  | BRANCH |  | BRANCH
[7 empty] | Tip |  |  |  |  | Tip
core0 | [7 empty] | TRUNK |  |  |  |  | TRUNK
DCache wi | [6 empty] | TRUNK |  |  |  |  | TRUNK
[7 empty] | TRUNK |  |  |  |  | TRUNK
core0 | [7 empty] | Dirty |  |  |  |  | Dirty
DCache wr | [6 empty] | TRUNK |  |  |  |  | TRUNK
[7 empty] | TRUNK |  |  |  |  | TRUNK
core1 | [7 empty] | BRANCH | BRANCH | BRANCH |  |  | BRANCH | BRANCH | BRANCH
ICache rd | [6 empty] | BRANCH |  | BRANCH |  |  | BRANCH |  | BRANCH
[7 empty] | Tip |  |  |  |  | Tip
core1 | [7 empty] | BRANCH |  | BRANCH |  |  | BRANCH | BRANCH | BRANCH
DCache rd | [6 empty] | BRANCH |  | BRANCH |  |  | BRANCH |  | BRANCH
[7 empty] | Tip |  |  |  |  | Tip
core1 | [9 empty] | TRUNK |  |  |  |  | TRUNK
DCache wi | [8 empty] | TRUNK |  |  |  |  | TRUNK
[7 empty] | TRUNK |  |  |  |  | TRUNK
core1 | [9 empty] | Dirty |  |  |  |  | Dirty
DCache wr | [8 empty] | TRUNK |  |  |  |  | TRUNK
[7 empty] | TRUNK |  |  |  |  | TRUNK
DMA | [7 empty] | BRANCH |  | BRANCH |  |  | BRANCH | BRANCH | BRANCH
Get | [6 empty] | BRANCH |  | BRANCH |  |  | BRANCH |  | BRANCH
[7 empty] | Tip |  |  |  |  | Tip
DMA
Put
[7 empty] | Tip |  |  |  |  | Tip
|  | 初始状态 |  |  |  |  | 初始状态 |  |  |  |  | 初始状态
| 7 | BRANCH | BRANCH | BRANCH |  | 8 | BRANCH | BRANCH |  | BRANCH | 9 | BRANCH | BRANCH | BRANCH | BRANCH
| 与3对称 | BRANCH |  | BRANCH |  | 与6对称 | BRANCH |  | BRANCH |  |  | BRANCH |  | BRANCH
|  | Tip |  |  |  |  | Tip |  |  |  |  | Tip
|  | 操作完成后更新的状态 |  |  |  |  | 操作完成后更新的状态 |  |  |  |  | 操作完成后更新的状态
core0 |  | 与3的变化结果对称 |  |  |  |  | 与6的变化结果对称 |  |  |  |  | BRANCH | BRANCH | BRANCH | BRANCH
ICache rd | [11 empty] | BRANCH |  | BRANCH
Tip
core0 | [11 empty] | BRANCH | BRANCH | BRANCH | BRANCH
DCache rd | [11 empty] | BRANCH |  | BRANCH
Tip
core0 | [12 empty] | TRUNK
DCache wi | [11 empty] | TRUNK
TRUNK
core0 | [12 empty] | Dirty
DCache wr | [11 empty] | TRUNK
TRUNK
core1 | [11 empty] | BRANCH | BRANCH | BRANCH | BRANCH
ICache rd | [11 empty] | BRANCH |  | BRANCH
Tip
core1 | [11 empty] | BRANCH | BRANCH | BRANCH | BRANCH
DCache rd | [11 empty] | BRANCH |  | BRANCH
Tip
core1 | [14 empty] | TRUNK
DCache wi | [13 empty] | TRUNK
TRUNK
core1 | [14 empty] | Dirty
DCache wr | [13 empty] | TRUNK
TRUNK
DMA | [11 empty] | BRANCH | BRANCH | BRANCH | BRANCH
Get | [11 empty] | BRANCH |  | BRANCH
Tip
DMA
Put
Tip

## 4. 没有Tip
备注：
1. 因为没有Tip的情况都非常相似（系统中只有B或N），所以这里只选出几种典型情况进行描述
2. 假定此时保存的数据不为脏（dirty）
1.系统中没有保存该副本
初始状态
操作完成后更新的状态
core0 |  | TRUNK
ICache rd |  | TRUNK
core0 |  |  | TRUNK
DCache rd
core0 |  |  | TRUNK
DCache wi
core0 |  |  | Dirty
DCache wr
core1 |  |  |  | TRUNK
ICache rd |  |  |  | TRUNK
core1 |  |  |  |  | TRUNK
DCache rd
core1 |  |  |  |  | TRUNK
DCache wi
core1 |  |  |  |  | Dirty
DCache wr
DMA
Get
Tip
DMA
Put
备注：触发了transferPut，直接把put传到了下层
2. 只有core0有副本
1. 只有L1有副本
|  | 初始状态 |  |  |  |  | 初始状态 |  |  |  |  | 初始状态
| 1 | BRANCHE |  |  |  | 2 |  | BRANCHE |  |  | 3 | BRANCHE | BRANCHE
|  | 操作完成后更新的状态 |  |  |  |  | 操作完成后更新的状态 |  |  |  |  | 操作完成后更新的状态
core0 |  | BRANCHE |  |  |  |  | BRANCHE | BRANCHE |  |  |  | BRANCHE | BRANCHE
ICache rd | [6 empty] | Tip |  |  |  |  | Tip
core0 |  | BRANCHE | BRANCHE |  |  |  |  | BRANCHE |  |  |  | BRANCHE | BRANCHE
DCache rd |  | BRANCHE
core0 |  |  | TRUNK |  |  |  |  | TRUNK |  |  |  |  | TRUNK
DCache wi |  | TRUNK | [9 empty] | TRUNK
core0 |  |  | Dirty |  |  |  |  | Dirty |  |  |  |  | Dirty
DCache wr |  | TRUNK | [9 empty] | TRUNK
core1 |  | BRANCH |  | BRANCHE |  |  |  | BRANCH | BRANCHE |  |  | BRANCH | BRANCH | BRANCHE
ICache rd |  |  |  | BRANCHE |  |  |  |  | BRANCHE |  |  |  |  | BRANCHE
|  | Tip |  |  |  |  | Tip |  |  |  |  | Tip
core1 |  | BRANCH |  |  | BRANCHE |  |  | BRANCH |  | BRANCHE |  | BRANCH | BRANCH |  | BRANCHE
DCache rd
|  | Tip |  |  |  |  | Tip |  |  |  |  | Tip
core1 |  |  |  |  | TRUNK |  |  |  |  | TRUNK |  |  |  |  | TRUNK
DCache wi
|  | TRUNK |  |  |  |  | TRUNK |  |  |  |  | TRUNK
core1 |  |  |  |  | Dirty |  |  |  |  | Dirty |  |  |  |  | Dirty
DCache wr
|  | TRUNK |  |  |  |  | TRUNK |  |  |  |  | TRUNK
DMA |  | BRANCH | [5 empty] | BRANCH |  |  |  | BRANCH | BRANCH
Get
|  | Tip |  |  |  |  | Tip |  |  |  |  | Tip
DMA
Put
|  | Tip |  |  |  |  | Tip |  |  |  |  | Tip
| 2.只有L2有副本 |  |  |  |  | 3.只有L3有副本
|  | 初始状态 |  |  |  |  | 初始状态
| 1 |  |  |  |  | 1
BRANCH
BRANCH
|  | 操作完成后更新的状态 |  |  |  |  | 操作完成后更新的状态
core0 |  | BRANCHE |  |  |  |  | BRANCHE
ICache rd |  | BRANCH |  |  |  |  | BRANCH
BRANCH
core0 |  |  | BRANCHE |  |  |  |  | BRANCHE
DCache rd |  | BRANCHE
BRANCHE
core0 |  |  | TRUNK |  |  |  |  | TRUNK
DCache wi |  | TRUNK
TRUNK
core0 |  |  | Dirty |  |  |  |  | Dirty
DCache wr |  | TRUNK
TRUNK
core1 |  |  |  | BRANCHE |  |  |  |  | BRANCHE
ICache rd |  | BRANCHE |  | BRANCHE |  |  |  |  | BRANCHE
|  | Tip |  |  |  |  | BRANCHE
core1 |  |  |  |  | BRANCHE |  |  |  |  | BRANCHE
DCache rd |  | BRANCH
|  | Tip |  |  |  |  | BRANCHE
core1 |  |  |  |  | TRUNK |  |  |  |  | TRUNK
DCache wi
|  | TRUNK |  |  |  |  | TRUNK
core1 |  |  |  |  | Dirty |  |  |  |  | Dirty
DCache wr
|  | TRUNK |  |  |  |  | TRUNK
DMA
Get |  | BRANCH
|  | Tip |  |  |  |  | BRANCH
DMA
Put
|  | Tip |  |  |  |  | Tip
4.L1与L2都有副本
|  | 初始状态 |  |  |  |  | 初始状态 |  |  |  |  | 初始状态
| 1 | BRANCH |  |  |  | 2 |  | BRANCH |  |  | 3 | BRANCH | BRANCH
|  | BRANCH |  |  |  |  | BRANCH |  |  |  |  | BRANCH
|  | 操作完成后更新的状态 |  |  |  |  | 操作完成后更新的状态 |  |  |  |  | 操作完成后更新的状态
core0 |  | BRANCHE |  |  |  |  | BRANCHE | BRANCHE |  |  |  | BRANCHE | BRANCHE
ICache rd |  | BRANCH |  |  |  |  | BRANCH |  |  |  |  | BRANCH
core0 |  | BRANCHE | BRANCHE |  |  |  |  | BRANCHE |  |  |  | BRANCHE | BRANCHE
DCache rd |  | BRANCHE |  |  |  |  | BRANCHE |  |  |  |  | BRANCHE
core0 |  |  | TRUNK |  |  |  |  | TRUNK |  |  |  |  | TRUNK
DCache wi |  | TRUNK |  |  |  |  | TRUNK |  |  |  |  | TRUNK
core0 |  |  | Dirty |  |  |  |  | Dirty |  |  |  |  | Dirty
DCache wr |  | TRUNK |  |  |  |  | TRUNK |  |  |  |  | TRUNK
core1 |  | BRANCHE |  | BRANCHE |  |  |  | BRANCHE | BRANCHE |  |  | BRANCHE | BRANCHE | BRANCHE
ICache rd |  | BRANCHE |  | BRANCHE |  |  | BRANCHE |  | BRANCHE |  |  | BRANCHE |  | BRANCHE
|  | Tip |  |  |  |  | Tip |  |  |  |  | Tip
core1 |  | BRANCHE |  |  | BRANCHE |  |  | BRANCHE |  | BRANCHE |  | BRANCHE | BRANCHE |  | BRANCHE
DCache rd |  | BRANCH |  |  |  |  | BRANCH |  |  |  |  | BRANCH
|  | Tip |  |  |  |  | Tip |  |  |  |  | Tip
core1 |  |  |  |  | TRUNK |  |  |  |  | TRUNK |  |  |  |  | TRUNK
DCache wi
|  | TRUNK |  |  |  |  | TRUNK |  |  |  |  | TRUNK
core1 |  |  |  |  | Dirty |  |  |  |  | Dirty |  |  |  |  | Dirty
DCache wr
|  | TRUNK |  |  |  |  | TRUNK |  |  |  |  | TRUNK
DMA |  | BRANCHE | [5 empty] | BRANCH |  |  |  | BRANCHE | BRANCHE
Get |  | BRANCH |  |  |  |  | BRANCH |  |  |  |  | BRANCH
|  | Tip |  |  |  |  | Tip |  |  |  |  | Tip
DMA
Put
|  | Tip |  |  |  |  | Tip |  |  |  |  | Tip
5.L1与L3都有副本
|  | 初始状态 |  |  |  |  | 初始状态 |  |  |  |  | 初始状态
| 1 | BRANCH |  |  |  | 2 |  | BRANCH |  |  | 3 | BRANCH | BRANCH
|  | BRANCH |  |  |  |  | BRANCH |  |  |  |  | BRANCH
|  | 操作完成后更新的状态 |  |  |  |  | 操作完成后更新的状态 |  |  |  |  | 操作完成后更新的状态
core0 |  | BRANCHE |  |  |  |  | BRANCHE | BRANCH |  |  |  | BRANCHE | BRANCHE
ICache rd | [6 empty] | BRANCH
|  | BRANCH |  |  |  |  | BRANCH |  |  |  |  | BRANCH
备注：L2向上Probe，没有向下Acquire
core0 |  | BRANCHE | BRANCHE |  |  |  |  | BRANCHE |  |  |  | BRANCHE | BRANCHE
DCache rd |  | BRANCHE
|  | BRANCH |  |  |  |  | BRANCH |  |  |  |  | BRANCH
备注：L2向上Probe，没有向下Acquire
core0 |  |  | TRUNK |  |  |  |  | TRUNK |  |  |  |  | TRUNK
DCache wi |  | TRUNK | [9 empty] | TRUNK
|  | TRUNK |  |  |  |  | TRUNK |  |  |  |  | TRUNK
core0 |  |  | Dirty |  |  |  |  | Dirty |  |  |  |  | Dirty
DCache wr |  | TRUNK | [9 empty] | TRUNK
|  | TRUNK |  |  |  |  | TRUNK |  |  |  |  | TRUNK
core1 |  | BRANCH |  | BRANCH |  |  |  | BRANCH | BRANCH |  |  | BRANCH | BRANCH | BRANCH
ICache rd |  |  |  | BRANCH |  |  |  |  | BRANCH |  |  |  |  | BRANCH
|  | BRANCH |  |  |  |  | BRANCH |  |  |  |  | BRANCH
core1 |  | BRANCH |  |  | BRANCH |  |  | BRANCH |  | BRANCH |  | BRANCH | BRANCH |  | BRANCH
DCache rd
|  | BRANCH |  |  |  |  | BRANCH |  |  |  |  | BRANCH
core1 |  |  |  |  | TRUNK |  |  |  |  | TRUNK |  |  |  |  | TRUNK
DCache wi
|  | TRUNK |  |  |  |  | TRUNK |  |  |  |  | TRUNK
core1 |  |  |  |  | Dirty |  |  |  |  | Dirty |  |  |  |  | Dirty
DCache wr
|  | TRUNK |  |  |  |  | TRUNK |  |  |  |  | TRUNK
DMA |  | BRANCHE | [5 empty] | BRANCH |  |  |  | BRANCH | BRANCH
Get
|  | BRANCHE |  |  |  |  | BRANCHE |  |  |  |  | BRANCHE
DMA
Put
|  | Tip |  |  |  |  | Tip |  |  |  |  | Tip
6.L2与L3都有副本
初始状态
1
BRANCH
BRANCH
操作完成后更新的状态
core0 |  | BRANCHE
ICache rd |  | BRANCH
BRANCH
core0 |  |  | BRANCHE
DCache rd |  | BRANCHE
BRANCH
core0 |  |  | TRUNK
DCache wi |  | TRUNK
TRUNK
core0 |  |  | Dirty
DCache wr |  | TRUNK
TRUNK
core1 |  |  |  | BRANCH
ICache rd |  | BRANCH |  | BRANCH
BRANCH
core1 |  |  |  |  | BRANCH
DCache rd |  | BRANCH
BRANCH
core1 |  |  |  |  | TRUNK
DCache wi
TRUNK
core1 |  |  |  |  | Dirty
DCache wr
TRUNK
DMA
Get |  | BRANCH
BRANCHE
DMA
Put
Tip
7.L1，L2，L3都有副本
|  | 初始状态 |  |  |  |  | 初始状态 |  |  |  |  | 初始状态
| 1 | BRANCH |  |  |  | 2 |  | BRANCH |  |  | 3 | BRANCH | BRANCH
|  | BRANCH |  |  |  |  | BRANCH |  |  |  |  | BRANCH
|  | BRANCH |  |  |  |  | BRANCH |  |  |  |  | BRANCH
|  | 操作完成后更新的状态 |  |  |  |  | 操作完成后更新的状态 |  |  |  |  | 操作完成后更新的状态
core0 |  | BRANCHE |  |  |  |  | BRANCHE | BRANCHE |  |  |  | BRANCHE | BRANCHE
ICache rd |  | BRANCH |  |  |  |  | BRANCH |  |  |  |  | BRANCH
|  | BRANCH |  |  |  |  | BRANCH |  |  |  |  | BRANCH
备注：L2向上Probe，没有向下Acquire
core0 |  | BRANCHE | BRANCHE |  |  |  |  | BRANCH |  |  |  | BRANCHE | BRANCHE
DCache rd |  | BRANCHE |  |  |  |  | BRANCH |  |  |  |  | BRANCH
|  | BRANCH |  |  |  |  | BRANCH |  |  |  |  | BRANCH
备注：L2向上Probe，没有向下Acquire
core0 |  |  | TRUNK |  |  |  |  | TRUNK |  |  |  |  | TRUNK
DCache wi |  | TRUNK |  |  |  |  | TRUNK |  |  |  |  | TRUNK
|  | TRUNK |  |  |  |  | TRUNK |  |  |  |  | TRUNK
core0 |  |  | Dirty |  |  |  |  | Dirty |  |  |  |  | Dirty
DCache wr |  | TRUNK |  |  |  |  | TRUNK |  |  |  |  | TRUNK
|  | TRUNK |  |  |  |  | TRUNK |  |  |  |  | TRUNK
core1 |  | BRANCHE |  | BRANCH |  |  |  | BRANCH | BRANCH |  |  | BRANCHE | BRANCHE | BRANCH
ICache rd |  | BRANCH |  | BRANCH |  |  | BRANCH |  | BRANCH |  |  | BRANCH |  | BRANCH
|  | BRANCH |  |  |  |  | BRANCH |  |  |  |  | BRANCH
core1 |  | BRANCHE |  |  | BRANCH |  |  | BRANCH |  | BRANCH |  | BRANCHE | BRANCHE |  | BRANCH
DCache rd |  | BRANCH |  |  |  |  | BRANCH |  |  |  |  | BRANCH
|  | BRANCH |  |  |  |  | BRANCH |  |  |  |  | BRANCH
core1 |  |  |  |  | TRUNK |  |  |  |  | TRUNK |  |  |  |  | TRUNK
DCache wi
|  | TRUNK |  |  |  |  | TRUNK |  |  |  |  | TRUNK
core1 |  |  |  |  | Dirty |  |  |  |  | Dirty |  |  |  |  | Dirty
DCache wr
|  | TRUNK |  |  |  |  | TRUNK |  |  |  |  | TRUNK
DMA |  | BRANCHE | [5 empty] | BRANCH |  |  |  | BRANCHE | BRANCHE
Get |  | BRANCH |  |  |  |  | BRANCH |  |  |  |  | BRANCH
|  | BRANCHE |  |  |  |  | BRANCHE |  |  |  |  | BRANCHE
DMA
Put
|  | Tip |  |  |  |  | Tip |  |  |  |  | Tip
3. 只有core1有副本
与只有core0有副本对称，不重复验证
4. core0和core1都有副本
1.core0只有L1有副本
|  | 初始状态 |  |  |  |  | 初始状态 |  |  |  |  | 初始状态
| 1 | BRANCH |  | BRANCH | BRANCH | 2 | BRANCH |  |  |  | 3 | BRANCH |  | BRANCH | BRANCH
[9 empty] | BRANCH |  |  |  |  | BRANCH
BRANCH
|  | 操作完成后更新的状态 |  |  |  |  | 操作完成后更新的状态 |  |  |  |  | 操作完成后更新的状态
core0 |  | BRANCH |  | BRANCH | BRANCH |  | BRANCH |  |  |  |  | BRANCH |  | BRANCH | BRANCH
ICache rd | [8 empty] | BRANCH |  |  |  |  | BRANCH
BRANCH
core0 |  | BRANCH | BRANCH | BRANCH | BRANCH |  | BRANCH | BRANCH |  |  |  | BRANCH | BRANCH | BRANCH | BRANCH
DCache rd |  | BRANCH |  |  |  |  | BRANCH |  | BRANCH |  |  | BRANCH |  | BRANCH
BRANCH
core0 |  |  | TRUNK |  |  |  |  | TRUNK |  |  |  |  | TRUNK
DCache wi |  | TRUNK |  |  |  |  | TRUNK |  |  |  |  | TRUNK
[7 empty] | TRUNK |  |  |  |  | TRUNK
core0 |  |  | Dirty |  |  |  |  | Dirty |  |  |  |  | Dirty
DCache wr |  | TRUNK |  |  |  |  | TRUNK |  |  |  |  | TRUNK
[7 empty] | TRUNK |  |  |  |  | TRUNK
core1 |  | BRANCH |  | BRANCH | BRANCH |  | BRANCH |  | BRANCH |  |  | BRANCH |  | BRANCH | BRANCH
ICache rd | [8 empty] | BRANCH |  |  |  |  | BRANCH
BRANCH
core1 |  | BRANCH |  | BRANCH | BRANCH |  | BRANCH |  |  | BRANCH |  | BRANCH |  | BRANCH | BRANCH
DCache rd | [8 empty] | BRANCH |  |  |  |  | BRANCH
BRANCH
core1 |  |  |  |  | TRUNK |  |  |  |  | TRUNK |  |  |  |  | TRUNK
DCache wi |  |  |  | TRUNK |  |  |  |  | TRUNK |  |  |  |  | TRUNK
|  | TRUNK |  |  |  |  | TRUNK |  |  |  |  | TRUNK
core1 |  |  |  |  | Dirty |  |  |  |  | Dirty |  |  |  |  | Dirty
DCache wr |  |  |  | TRUNK |  |  |  |  | TRUNK |  |  |  |  | TRUNK
|  | TRUNK |  |  |  |  | TRUNK |  |  |  |  | TRUNK
DMA |  | BRANCH |  | BRANCH | BRANCH |  | BRANCH |  |  |  |  | BRANCH |  | BRANCH | BRANCH
Get | [8 empty] | BRANCH |  |  |  |  | BRANCH
|  | BRANCH |  |  |  |  | BRANCH |  |  |  |  | BRANCH
DMA
Put
|  | Tip |  |  |  |  | Tip |  |  |  |  | Tip
2.core0只有L2有副本
|  | 初始状态 |  |  |  |  | 初始状态 |  |  |  |  | 初始状态
| 1 |  |  | BRANCH | BRANCH | 2 |  |  |  |  | 3 |  |  | BRANCH | BRANCH
|  | BRANCH |  |  |  |  | BRANCH |  | BRANCH |  |  | BRANCH |  | BRANCH
BRANCH
|  | 操作完成后更新的状态 |  |  |  |  | 操作完成后更新的状态 |  |  |  |  | 操作完成后更新的状态
core0 |  | BRANCH |  | BRANCH | BRANCH |  | BRANCH |  |  |  |  | BRANCH |  | BRANCH | BRANCH
ICache rd |  | BRANCH |  |  |  |  | BRANCH |  | BRANCH |  |  | BRANCH |  | BRANCH
BRANCH
core0 |  |  | BRANCH | BRANCH | BRANCH |  |  | BRANCH |  |  |  |  | BRANCH | BRANCH | BRANCH
DCache rd |  | BRANCH |  |  |  |  | BRANCH |  | BRANCH |  |  | BRANCH |  | BRANCH
BRANCH
core0 |  |  | TRUNK |  |  |  |  | TRUNK |  |  |  |  | TRUNK
DCache wi |  | TRUNK |  |  |  |  | TRUNK |  |  |  |  | TRUNK
|  | TRUNK |  |  |  |  | TRUNK |  |  |  |  | TRUNK
core0 |  |  | Dirty |  |  |  |  | Dirty |  |  |  |  | Dirty
DCache wr |  | TRUNK |  |  |  |  | TRUNK |  |  |  |  | TRUNK
|  | TRUNK |  |  |  |  | TRUNK |  |  |  |  | TRUNK
core1 |  |  |  | BRANCH | BRANCH |  |  |  | BRANCH |  |  |  |  | BRANCH | BRANCH
ICache rd |  | BRANCH |  |  |  |  | BRANCH |  | BRANCH |  |  | BRANCH |  | BRANCH
BRANCH
core1 |  |  |  | BRANCH | BRANCH |  |  |  |  | BRANCH |  |  |  | BRANCH | BRANCH
DCache rd |  | BRANCH |  |  |  |  | BRANCH |  | BRANCH |  |  | BRANCH |  | BRANCH
BRANCH
core1 |  |  |  |  | TRUNK |  |  |  |  | TRUNK |  |  |  |  | TRUNK
DCache wi |  |  |  | TRUNK |  |  |  |  | TRUNK |  |  |  |  | TRUNK
|  | TRUNK |  |  |  |  | TRUNK |  |  |  |  | TRUNK
core1 |  |  |  |  | Dirty |  |  |  |  | Dirty |  |  |  |  | Dirty
DCache wr |  |  |  | TRUNK |  |  |  |  | TRUNK |  |  |  |  | TRUNK
|  | TRUNK |  |  |  |  | TRUNK |  |  |  |  | TRUNK
DMA |  |  |  | BRANCH | BRANCH | [8 empty] | BRANCH | BRANCH
Get |  | BRANCH |  |  |  |  | BRANCH |  | BRANCH |  |  | BRANCH |  | BRANCH
|  | BRANCH |  |  |  |  | BRANCH |  |  |  |  | BRANCH
DMA
Put
|  | Tip |  |  |  |  | Tip |  |  |  |  | Tip
3.core0的L1，L2，L3都有副本
初始状态
| 1 | BRANCH | BRANCH | BRANCH | BRANCH
|  | BRANCH |  | BRANCH
BRANCH
操作完成后更新的状态
core0 |  | BRANCH | BRANCH | BRANCH | BRANCH
ICache rd |  | BRANCH |  | BRANCH
BRANCH
core0 |  | BRANCH | BRANCH | BRANCH | BRANCH
DCache rd |  | BRANCH |  | BRANCH
BRANCH
core0 |  |  | TRUNK
DCache wi |  | TRUNK
TRUNK
core0 |  |  | Dirty
DCache wr |  | TRUNK
TRUNK
core1 |  | BRANCH | BRANCH | BRANCH | BRANCH
ICache rd |  | BRANCH |  | BRANCH
BRANCH
core1 |  | BRANCH | BRANCH | BRANCH | BRANCH
DCache rd |  | BRANCH |  | BRANCH
BRANCH
core1 |  |  |  |  | TRUNK
DCache wi |  |  |  | TRUNK
TRUNK
core1 |  |  |  |  | Dirty
DCache wr |  |  |  | TRUNK
TRUNK
DMA |  | BRANCH | BRANCH | BRANCH | BRANCH
Get |  | BRANCH |  | BRANCH
BRANCH
DMA
Put
Tip

## 5. Release
备注： | 1. 本Sheet描述的容量冲突时向下Release的状态变化分解
2. 只考虑第一次的Release，不考虑并发的Release，例如：
|  |  | Dirty |  | D$ rd |  |  | BRANCH | BRANCH
|  |  | TRUNK |  | ------> |  |  | Tip
此时DCache和L2为了存储新的数据都需要向下Release，只考虑DCache的Release，没有考虑release的子请求release（即L2向下发送的release），L2的情况别的地方覆盖
3. 没有考虑请求嵌套的情况
4. 在该页中INVALID会进行标注，状态框内为空不一定为INVALID，因为判断Release结果时可以忽略某些Cache的状态
注意： | 对L2和L3而言需要向下Release的限制条件：
1.自己的权限大于所有client的权限 2.这是一个脏块且自己是T权限
1. L1向下Release
1. ICache为TRUNK/Dirty
| 1 | TRUNK |  |  |  | 2 | TRUNK |  |  | 3 | Dirty |  | 4 | Dirty
|  | INVALID |  |  |  |  | TRUNK |  |  |  | INVALID |  |  | TRUNK
|  | Release后更新的状态 |  |  |  |  | Release后更新的状态 |  |  |  | Release后更新的状态 |  |  | Release后更新的状态
|  | INVALID |  |  |  |  | INVALID |  |  |  | INVALID |  |  | INVALID
|  | Tip |  |  |  |  | Tip |  |  |  | Tip |  |  | Tip
2. ICache为BRANCH
| 1 | BRANCH |  |  |  | 2 | BRANCH |  |  | 3 | BRANCH
|  | INVALID |  |  |  |  | BRANCH |  |  |  | Tip
|  | Release后更新的状态 |  |  |  |  | Release后更新的状态 |  |  |  | Release后更新的状态
|  | INVALID |  |  |  |  | INVALID |  |  |  | INVALID
|  | BRANCH |  |  |  |  | BRANCH |  |  |  | Tip
3. DCache为TRUNK/Dirty
| 1 |  | TRUNK |  |  | 2 |  | TRUNK |  | 3 |  | Dirty | 4 |  | Dirty
|  | INVALID |  |  |  |  | TRUNK |  |  |  | INVALID |  |  | TRUNK
|  | Release后更新的状态 |  |  |  |  | Release后更新的状态 |  |  |  | Release后更新的状态 |  |  | Release后更新的状态
|  |  | INVALID |  |  |  |  | INVALID |  |  |  | INVALID |  |  | INVALID
|  | Tip |  |  |  |  | Tip |  |  |  | Tip |  |  | Tip
4. DCache为BRANCH
| 1 |  | BRANCH |  |  | 2 |  | BRANCH |  | 3 |  | BRANCH
|  | INVALID |  |  |  |  | BRANCH |  |  |  | Tip
|  | Release后更新的状态 |  |  |  |  | Release后更新的状态 |  |  |  | Release后更新的状态
|  |  | INVALID |  |  |  |  | INVALID |  |  |  | INVALID
|  | BRANCH |  |  |  |  | BRANCH |  |  |  | INVALID
2. L2向下Release（数据不为Dirty）
1. L2为Tip
| 1 |  |  |  |  | 2
|  | Tip |  |  |  |  | Tip
|  | INVALID |  |  |  |  | TRUNK
|  | Release后更新的状态 |  |  |  |  | Release后更新的状态
|  | INVALID |  |  |  |  | INVALID
|  | Tip |  |  |  |  | Tip
| 2. L2为TRUNK |  | 备注：该情况会直接覆盖TRUNK，不进行Release
| 1 |  |  |  |  | 2
|  | TRUNK |  |  |  |  | TRUNK
|  | INVALID |  |  |  |  | TRUNK
|  | Release后更新的状态 |  |  |  |  | Release后更新的状态
|  | INVALID |  |  |  |  | INVALID
|  | INVALID |  |  |  |  | TRUNK
3. L2为BRANCH
| 1 | INVALID | INVALID |  |  | 2 | INVALID | INVALID |  | 3 | INVALID | INVALID | 4 | BRANCH
|  | BRANCH |  |  |  |  | BRANCH |  |  |  | BRANCH |  |  | BRANCH
|  | INVALIID |  |  |  |  | Tip |  |  |  | BRANCH
|  | Release后更新的状态 |  |  |  |  | Release后更新的状态 |  |  |  | Release后更新的状态 |  |  | Release后更新的状态
BRANCH
|  | INVALID |  |  |  |  | INVALID |  |  |  | INVALID |  |  | INVALID
|  | BRANCH |  |  |  |  | Tip |  |  |  | BRANCH
备注：该情况会直接覆盖BRANCH，不进行Release
3. L2向下Release（数据为Dirty）
1. L2为TRUNK
| 1 |  |  |  |  | 2
|  | TRUNK |  |  |  |  | TRUNK
|  | INVALID |  |  |  |  | TRUNK
|  | Release后更新的状态 |  |  |  |  | Release后更新的状态
|  | INVALID |  |  |  |  | INVALID
|  | TRUNK |  |  |  |  | TRUNK
4. L3向下Release（数据不为Dirty）
1. L2为Tip
1
Tip
Release后更新的状态
INVALID
2. L2为TRUNK
1
TRUNK
Release后更新的状态
INVALID
备注：该情况会直接覆盖TRUNK，不进行Release
2. L2为BRANCH
| 1 | INVALID | INVALID | INVALID | INVALID | 2
|  | INVALID |  | INVALID |  |  | BRANCH
|  | BRANCH |  |  |  |  | BRANCH
|  | Release后更新的状态 |  |  |  |  | Release后更新的状态
|  | INVALID |  |  |  |  | INVALID
备注：该情况会直接覆盖TRUNK，不进行Release
5. L3向下Release（数据为Dirty）
1. L3为TRUNK
1
TRUNK
Release后更新的状态
INVALID

## PTW Get
备注： | 1. PTW获取的是页表的信息，而ICache正常情况下去不会去获取页表的信息，因此很多一致性状态不会出现，所以单独在本页中列举
2. PTW只能发送Get请求并且该请求会被L2 byPass到L3
3. PTW本身也不能存储一致性信息
4.结构：
core0
|  | DCache | PTW | PTW
L2
L3
1.系统中没有保存该副本
系统初始状态
|  | INVALID | PTW | INVALID | PTW
|  | INVALID |  | INVALID
INVALID
PTW向下发送Get请求：
|  | INVALID | PTW | INVALID | PTW
Get
|  | INVALID |  | INVALID
Get
INVALID
|  |  | Grant toT |  | Acquire NtoB
MEM
PTW Get后系统状态
|  | INVALID | PTW | INVALID | PTW
|  | INVALID |  | INVALID
Tip
2. L3保存有该副本
|  | INVALID | PTW | INVALID | PTW
|  | INVALID |  | INVALID
Tip
PTW Get后系统状态
|  | INVALID | PTW | INVALID | PTW
|  | INVALID |  | INVALID
Tip
3. L2中存有该副本
| 1. core0 PTW Get |  |  |  |  | 2. core1 PTW Get
|  | INVALID | PTW | INVALID | PTW |  | INVALID | PTW | INVALID | PTW
|  | Tip |  | INVALID |  |  | Tip |  | INVALID
|  | INVALID |  |  |  |  | INVALID
|  | PTW Get后系统状态 |  |  |  |  | PTW Get后系统状态
|  | INVALID | PTW | INVALID | PTW |  | INVALID | PTW | INVALID | PTW
|  | Tip |  | INVALID |  |  | BRANCH |  | INVALID
|  | INVALID |  |  |  |  | Tip
3. L1中存有该副本
| 1. core0 PTW Get |  |  |  |  | 2. core1 PTW Get
|  | Tip | PTW | INVALID | PTW |  | Tip | PTW | INVALID | PTW
|  | INVALID |  | INVALID |  |  | INVALID |  | INVALID
|  | INVALID |  |  |  |  | INVALID
|  | PTW Get后系统状态 |  |  |  |  | PTW Get后系统状态
|  | BRANCH | PTW | INVALID | PTW |  | BRANCH | PTW | INVALID | PTW
|  | Tip |  | INVALID |  |  | INVALID |  | INVALID
|  | INVALID |  |  |  |  | Tip